Parameters:
* 3 distances in meters: dist, poni1, poni2
* 3 rotations in radians: rot1, rot2, rot3
+ wavelength || energy
PONI-file (+history)
Area
detector
From the sample's point of view,
looking towards the detector :
↗ rot1: moves detector → to the right
↗ rot2: moves detector ↓ downwards
↗ rot3: moves detector ↷ clockwise
d1
d2
rot1
Point Of Normal Incidence :
PONI = (P1, P2, P3=0)
x1
rot2
d3
x2
2θ
Detector's origin:
lower left, looking from
the sample
rot3
x3
Origin :
sample
position
Incoming
X-Ray beam
Distance
Scattered beam

---
Parameters:
* 3 distances in meters: dist, poni1, poni2
* 3 rotations in radians: rot1, rot2, rot3
+ wavelength || energy
PONI-file
From the sample's point of view,
looking towards the detector :
↗ rot1: moves detector → to the right
↗ rot2: moves detector ↓ downwards
↗ rot3: moves detector ↷ clockwise
d1
d2
rot1
x1
rot2
d3
rot3
x2
2θ
x3
Detector's origin:
lower left, looking from
the sample
Origin:
sample
Incoming
X-Rays
Distance
Point Of Normal Incidence :
PONI = (P1, P2, P3=0)
        Scattered beam
Beam center
Area detector