Parameters:
* 3 distances in meter: dist, poni1, poni2
* 3 rotation in radians: rot1, rot2, rot3
+ wavelength || energy
PONI-file (+history)
Area
detector
From the sample's point of view,
Looking at the detector :
rot1 ↑ : move detector to the right
rot2 ↑ : move detector downwards
rot3 ↑ : move detector clockwise
d1
d2
rot1
Point Of Normal Incidence :
PONI = (P1, P2, P3=0)
x1
rot2
d3
x2
2θ
Detector's origin:
lower left, looking from
the sample
rot3
x3
Origin :
sample
position
Incoming
X-Ray beam
Distance
Scattered beam